## Project Scenario
Smart Greenhouse Controller — Project Scenario
1. Project Scenario
Imagine a Smart Greenhouse where we want to automatically control the temperature. There are two main problems: if the temperature becomes too low, the plants may be affected, so the Heater must be turned ON; if the temperature becomes too high, the plants may be affected, so the Fan must be turned ON. At the same time, the farmer needs a Control Panel to change the temperature settings. To make the project closer to a real system, the design is divided between two Microcontrollers.
2. Big Picture — System Architecture
Component | Role | Main Elements | Communication | Responsibility | Result
Farmer | System User | Control Panel | User Input | Changes temperature settings | Controls the greenhouse configuration
MCU A | Farmer Control Panel | DIP Switches, B1, B2 | UART + SPI | Reads farmer input and sends panel information | Provides configuration and panel status
MCU B | Main Greenhouse Controller | LM75, EEPROM, LCD, Heater, Fan, Warning LED, Buzzer | I2C + UART + SPI + GPIO | Makes the control decisions and drives the greenhouse | Controls and monitors the greenhouse
3. MCU A — Farmer Control Panel
Part | Purpose | How It Works | Pins / Interface | Example | Result
4-bit DIP Switch | Allows the farmer to select a temperature value. | MCU A reads the four DIP bits and converts them to the selected temperature. | DIP1→PC0, DIP2→PC1, DIP3→PC2, DIP4→PC3 | 0000→15°C, 0001→16°C, 0010→17°C … 1111→30°C | Selected temperature value
Button B1 | Selects the minimum temperature setting. | MCU A combines B1 with the selected DIP value. | B1→PD2 | DIP = 20 + B1 → SETMIN 20 | Minimum setting command
Button B2 | Selects the maximum temperature setting. | MCU A combines B2 with the selected DIP value. | B2→PD3 | DIP = 30 + B2 → SETMAX 30 | Maximum setting command
UART | Sends configuration commands to MCU B. | MCU A builds and transmits SETMIN / SETMAX commands. | UART | SETMIN 20 / SETMAX 30 | Configuration Channel
SPI | Exchanges Panel Status with MCU B. | MCU A sends the current DIP and button states in an SPI frame. | SPI | AA + DIP + B1 + B2 | MCU B knows the current panel state
4. MCU B — Main Greenhouse Controller
Part / Function | Purpose | How It Works | Interface | Example / Rule | Requirement
LM75 Temperature Sensor | Measures the greenhouse temperature. | MCU B reads the LM75 through I2C and receives the current temperature. | I2C | LM75 → 17°C | R4, R5, R6
EEPROM | Stores MIN and MAX settings permanently. | MCU B receives SETMIN/SETMAX, updates the variables, then stores them in EEPROM. | I2C | SETMIN 20 → MIN = 20 | R3
Load_Settings() | Restores the configuration after reset. | Reads MIN/MAX from EEPROM when MCU B starts. | Software + EEPROM | Read EEPROM → MIN=20, MAX=30 | R3
Heater Control | Protects the greenhouse from low temperature. | Turns the heater ON below MIN and turns it OFF only at MIN + hysteresis. | GPIO | MIN=18, HYSTERESIS=1: T<18 → ON; T≥19 → OFF | R1
Fan Control | Protects the greenhouse from high temperature. | Turns the fan ON above MAX and turns it OFF only at MAX - hysteresis. | GPIO | MAX=28, HYSTERESIS=1: T>28 → ON; T≤27 → OFF | R2
LCD | Displays the greenhouse status. | MCU B shows the temperature and Heater/Fan states. | I2C / PCF8574 | Temp:25 C / H:OFF F:OFF | R5
Sensor Fault Handling | Detects repeated LM75 failures. | Counts consecutive failed reads. After 3 failures, the system enters a sensor-fault state. | Software + I2C + GPIO | Yellow LED ON; Heater OFF; Fan OFF | R4
High Temperature Warning | Warns the user when temperature crosses the warning limit. | Generates one warning when temperature crosses above HIGH_TEMP and does not repeat it while temperature stays high. | Software + GPIO | 36°C → WARN / Buzzer ON | R6
Software Clock | Provides the current time. | Clock_Init(), Clock_Tick(), and Clock_GetTime() maintain and provide the time. | Software | 20:00 → Night Mode ON | R7
Night Mode | Uses a lower temperature band during the night. | Checks whether the current time is between 20:00 and 06:00. | Software Clock | Night Band / Normal Band | R7
EXPORT / Log | Exports the greenhouse log. | When EXPORT is requested, MCU B sends the stored greenhouse log. | Defined output | EXPORT → Log data | R5
5. Temperature Control Logic
Scenario | Condition | Decision | Action | Example | Requirement
Low Temperature | Temperature < MIN | Temperature is below the minimum | Heater ON | 17°C < 18°C → Heater ON | R1
Heater Hysteresis | Temperature ≥ MIN + HYSTERESIS | Temperature reached the heater OFF threshold | Heater OFF | MIN=18, H=1 → 19°C → OFF | R1
High Temperature | Temperature > MAX | Temperature is above the maximum | Fan ON | 30°C > 28°C → Fan ON | R2
Fan Hysteresis | Temperature ≤ MAX - HYSTERESIS | Temperature reached the fan OFF threshold | Fan OFF | MAX=28, H=1 → 27°C → OFF | R2
6. Fault and Warning Scenarios
Scenario | Sequence | MCU B State | Output | Important Behavior | Requirement
Sensor Failure | Read #1 FAIL → Read #2 FAIL → Read #3 FAIL | SENSOR FAULT | Yellow LED ON; Heater OFF; Fan OFF; LCD shows Sensor Fault | Do not use an invalid temperature for control. | R4
High Temperature Warning | 34°C → 36°C → 37°C → 38°C | First crossing detected at 36°C | WARN / Buzzer ON once | No repeated WARN while temperature remains above the limit. | R6
Warning Reset | Temperature returns to ≤35°C | Warning state is cleared | Buzzer OFF | A future crossing can generate a new warning. | R6
7. Night Mode Scenario — R7
Time | Mode | Temperature Band | Clock Function | Control Logic | Status
20:00 | Night Mode ON | Lower band | Clock_GetTime() | Greenhouse_Control() should use night settings. | Extra requirement
23:00 | Night Mode | Lower band | Clock_GetTime() | Continue using the night band. | Active
06:00 | Night Mode OFF | Normal band | Clock_GetTime() | Return to normal settings. | Extra requirement
8. Protocol Roles
Protocol | From | To | Purpose | Example | Key Point
UART | MCU A | MCU B | Configuration Commands | SETMIN 20 / SETMAX 30 | UART = Configuration Channel
SPI | MCU A ↔ MCU B | MCU A ↔ MCU B | Panel Status | AA + DIP + B1 + B2 | SPI = Panel Status Exchange
I2C | MCU B | LM75 | Temperature Reading | Read temperature | LM75 is controlled by MCU B
I2C | MCU B | EEPROM | Persistent Settings | Read/Write MIN/MAX | Settings survive reset
I2C | MCU B | LCD / PCF8574 | Display | Temp:25 C | LCD is controlled by MCU B
GPIO | MCU B | Heater / Fan / LED / Buzzer | Actuator and Warning Control | Heater ON | Direct digital control
9. Complete Story — From Power ON to Greenhouse Action
Step | Actor | Event | Processing | Decision / Communication | Final Result
1 | MCU A + MCU B | Power ON | Both MCUs initialize their drivers. | MCU A initializes DIP, Buttons, UART, SPI. MCU B initializes I2C, LCD, UART, SPI, GPIO. | System is ready.
2 | MCU B | Load Settings | Reads EEPROM. | Restores MIN and MAX; initializes defaults if needed. | Configuration is available.
3 | MCU B | Read Temperature | Reads LM75 through I2C. | Example: 25°C. | Valid temperature is available.
4 | MCU B | Normal Control | Compares temperature with MIN/MAX. | 25 > 18 and 25 < 28. | Heater OFF, Fan OFF.
5 | Farmer + MCU A | Change MIN | Farmer selects 20 and presses B1. | MCU A creates SETMIN 20. | Configuration command is ready.
6 | MCU A → MCU B | Send Command | UART transfers SETMIN 20. | MCU B runs UART_Task() → Parse_Command(). | min_temp = 20 and EEPROM is updated.
7 | MCU B | Temperature Falls | LM75 reads 18°C. | 18 < 20. | Heater ON.
8 | MCU B | Temperature Recovers | LM75 reads 21°C. | 21 ≥ 20 + 1. | Heater OFF.
9 | MCU B | Temperature Rises | LM75 reads 30°C. | 30 > MAX 28. | Fan ON.
10 | MCU B | High Warning | LM75 reads 36°C. | 36 > HIGH_TEMP 35°C. | WARN / Buzzer ON once.
11 | MCU B | Sensor Failure | SDA is disconnected and LM75 reads fail three times. | Consecutive failure counter reaches 3. | Sensor Fault; Yellow LED ON; Heater/Fan OFF.
12 | MCU A ↔ MCU B | Panel Status | SPI transfers AA + DIP + B1 + B2. | MCU B updates panel state. | Panel status is known by MCU B.
13 | MCU B | Night Mode | Clock provides current time. | 20:00–06:00 → lower band. | Night control band is selected.
10. Final Responsibility Split
MCU | Identity | Main Job | Does NOT Do | Protocols | Simple Description
MCU A | Control Panel | Reads user input and creates configuration commands. | Does not decide when to turn Heater/Fan ON or OFF. | UART + SPI + GPIO | User Interface / Farmer Panel
MCU B | Greenhouse Brain | Reads sensors, stores settings, applies control logic, and drives outputs. | Does not directly read the farmer's DIP/buttons; it receives their information. | I2C + UART + SPI + GPIO | Main Controller / Decision Maker
Implementation note: The current tested setup uses MCU A as SPI Master and MCU B as SPI Slave. The original case-study architecture specifies MCU B as SPI Master and MCU A as SPI Slave. The functional scenario remains the same, but the SPI master/slave roles should be aligned with the case study if strict compliance is required.

## Scenario Flow
Smart Greenhouse Controller — Scenario Flow
Step | MCU / Actor | Input / Event | Processing | Output | Requirement
1 | MCU B | Power ON | Initialize drivers + Load EEPROM | MIN/MAX restored | R3
2 | MCU A | Farmer selects DIP | Read DIP value | Selected temperature | Configuration
3 | MCU A | B1 / B2 pressed | Build SETMIN / SETMAX | Command ready | R3
4 | MCU A → MCU B | Configuration command | UART transfer + Parse | MIN/MAX updated | R3
5 | MCU B | LM75 temperature | Read via I2C | Current temperature | R4/R5/R6
6 | MCU B | Temperature vs limits | Apply hysteresis logic | Heater/Fan state | R1/R2
7 | MCU B | Temperature + states | Update LCD | User sees status | R5
8 | MCU B | Repeated sensor failure | Count failures | Yellow LED + safe state | R4
9 | MCU B | Temp crosses 35°C | Detect crossing | One WARN / Buzzer | R6
10 | MCU B | Current time | Select normal/night band | Night band if 20:00–06:00 | R7
11 | MCU A ↔ MCU B | Panel state | SPI frame transfer | DIP/B1/B2 known | Panel status
12 | MCU B | EXPORT request | Prepare/send log | Log exported | R5